## BOMControleurPulve
Designator | Comment | Datasheet | Footprint | Qty | DNP | JLCPCB Part | MPN
C1,C4,C5,C7,C10,C11,C13,C15,C17,C18 | 100nF | ~ | Capacitor_SMD:C_0603_1608Metric,Capacitor_SMD:C_0603_1608Metric_Pad1.08x0.95mm_HandSolder,Capacitor_SMD:C_0805_2012Metric | 10 |  | C1591 | CL10B104KB8NNNC
C2 | 470uF 50V | ~ | Capacitor_SMD:CP_Elec_8x10 | 1 |  | C4054388 | VP1H221M0810
C3,C6,C14,C16 | 10uF X5R | ~ | Capacitor_SMD:C_0603_1608Metric_Pad1.08x0.95mm_HandSolder,Capacitor_SMD:C_0805_2012Metric | 4 |  | C2932476 | CL21A106KBYQNNE
C8 | 10nF | ~ | Capacitor_SMD:C_0603_1608Metric | 1 |  | C5137477 | FCC0603B103K500CT
C9,C12 | 1uF | ~ | Capacitor_SMD:C_0603_1608Metric | 2 |  | C14663 | CC0603KRX7R9BB104
D1 | MRA4004T3G | http://www.onsemi.com/pub_link/Collateral/MRA4003T3-D.PDF | Diode_SMD:D_SMA | 1 |  | C40324 | MRA4004T3G
D2 | LESD5D5.0CT1G | https://www.onsemi.com/pdf/datasheet/esd5z2.5t1-d.pdf | Diode_SMD:D_SOD-523 | 1 |  | C5199159 | LESD5D5.0CT1G
D3 | green | ~ | LED_SMD:LED_0603_1608Metric_Pad1.05x0.95mm_HandSolder | 1 |  | C19273151 | YLED0603G
D4 | blue | ~ | LED_SMD:LED_0603_1608Metric_Pad1.05x0.95mm_HandSolder | 1 |  | C19171394 | YLED0603B
D5 | red | ~ | LED_SMD:LED_0603_1608Metric_Pad1.05x0.95mm_HandSolder | 1 |  | C19171390 | YLED0603R
F1 | RUILON SMD1812P050TF/30 | ~ | Diode_SMD:D_1812_4532Metric_Pad1.30x3.40mm_HandSolder | 1 |  | C12559 | SMD1812P050TF/30
J1 | Screw_Terminal_01x02 | ~ | TerminalBlock_Phoenix:TerminalBlock_Phoenix_MKDS-1,5-2-5.08_1x02_P5.08mm_Horizontal | 1 |  | C8465
J5 | Screw_Terminal_01x02 | ~ | TerminalBlock_4Ucon:TerminalBlock_4Ucon_1x02_P3.50mm_Horizontal | 1 |  | C784940
J8,J9,J12,J13,J14,J15,J18,J19 | Conn_01x03_Pin | ~ | Connector_PinHeader_2.54mm:PinHeader_1x03_P2.54mm_Vertical | 8 |  | C6332196 | HB-PH3-25413PB2GOP
J10,J11,J16,J17 | Screw_Terminal_01x04 | ~ | TerminalBlock_Phoenix:TerminalBlock_Phoenix_MKDS-3-4-5.08_1x04_P5.08mm_Horizontal | 4 |  | C42377749 | WJ500V-5.08-4p
R1,R2,R3,R13,R14,R24 | 2.2k | ~ | Resistor_SMD:R_0603_1608Metric_Pad0.98x0.95mm_HandSolder | 6 |  | C114662 | RC0603FR-072K2L
R4 | 150R .1% | ~ | Resistor_SMD:R_0805_2012Metric | 1 |  | C351609 | PTFR0805B150RN9
R5,R6,R15,R16 | 10k | ~ | Resistor_SMD:R_0603_1608Metric | 4 |  | C98220 | RC0603FR-0710kL
R7,R8,R17,R18 | 1k | ~ | Resistor_SMD:R_0603_1608Metric | 4 |  | C22548 | RC0603FR-071kL
R9,R10,R11,R12,R19,R20,R21,R22,R23 | 2k5 | ~ | Resistor_SMD:R_0603_1608Metric | 9 |  | C304065 | AR03BTC2501
U1 | TSR2-2450 | https://www.recom-power.com/pdf/Innoline/R-78Exx-0.5.pdf | Converter_DCDC:Converter_DCDC_TRACO_TSR2-xxxx_THT | 1 |  | C5198099 | TSR2-2450
U3 | BTS7004-1EPP | https://www.infineon.com/dgdl/Infineon-BTS7004-1EPP-DS-v01_00-EN.pdf?fileId=5546d4626102d35a016147550a725555 | Package_SO:Infineon_PG-TSDSO-14-22 | 1 |  | C534825 | BTS7004-1EPP
U4 | ADS1115IDGS | http://www.ti.com/lit/ds/symlink/ads1113.pdf | Package_SO:TSSOP-10_3x3mm_P0.5mm | 1 |  | C37593 | ADS1115IDGSR
U5,U6,U7,U8 | PC817 | http://www.soselectronic.cz/a_info/resource/d/pc817.pdf | Package_DIP:DIP-4_W8.89mm_SMDSocket_LongPads | 4 |  | C20612591 | PC817CS